## Sip_and_Puff_Switch
ID | SubAssembly | Type | Qty | Component | Component name | Vendor | Manufacturer | MPN | Part Number | Pkg Qty | Pkg Cost (CAD) | Unit Cost | Pkg ReqD | MinCost | Extended Cost (CAD) | Sub-Assembly | Link
| Switch |  |  |  | Sip and Puff Switch | [8 empty] | 284.913 |  | 111.4377
| PCB Component | [14 empty] | 48.17
| PCB Component | COTS | 1 | PS1 | IC PRESSURE SENSOR 8-SOP 3V | Digikey Canada | NXP USA Inc. | MP3V5004GP-ND | MP3V5004GP-ND | 1 | 21.94 | 21.94 | 1 | 21.94 | 21.94 |  | https://www.digikey.ca/products/en?keywords=MP3V5004GP-ND
| PCB Component | COTS | 2 | SW1,SW2 | CONN JACK STEREO 3.5MM R/A | Digikey Canada | CUI Devices | SJ1-3535NG | CP1-3535NG-ND | 1 | 1.7 | 1.7 | 2 | 3.4 | 3.4 |  | https://www.digikey.ca/product-detail/en/cui-devices/SJ1-3535NG/CP1-3535NG-ND/738699
| PCB Component | COTS | 1 | IC1 | OP AMP 2Ch RR | Digikey Canada | Microchip inc. | MCP6002-I/P | MCP6002-I/P-ND | 1 | 2.16 | 2.16 | 1 | 2.16 | 2.16 |  | https://www.digikey.ca/product-detail/en/microchip-technology/MCP6002-I-P/MCP6002-I-P-ND/500875
| PCB Component | COTS | 2 | LED2,LED4 | GREEN LED | Digikey Canada | Lite-On Inc. |  | 160-1852-ND | 1 | 0.5 | 0.5 | 2 | 1 | 1 |  | https://www.digikey.ca/products/en?keywords=LTL2R3KGD-EM
| PCB Component | COTS | 1 | C3 | CAP CER 470PF 50V X7R RADIAL | Digikey Canada | KEMET | C315C471K5R5TA | 399-9740-ND | 1 | 0.5 | 0.5 | 1 | 0.5 | 0.5 |  | http://www.digikey.ca/product-detail/en/kemet/C315C471K5R5TA/399-9740-ND
| PCB Component | COTS | 1 | C2 | CAP CER 10000PF 50V X7R RADIAL | Digikey Canada | KEMET | C315C103K5R5TA7303 | 399-9858-1-ND | 1 | 0.37 | 0.37 | 1 | 0.37 | 0.37 |  | https://www.digikey.ca/product-detail/en/kemet/C315C103K5R5TA7303/399-9858-1-ND
| PCB Component | COTS | 1 | C1 | CAP CER 1UF 25V X7R RADIAL | Digikey Canada | KEMET | C315C105K3R5TA | 399-9714-ND | 1 | 1.13 | 1.13 | 1 | 1.13 | 1.13 |  | https://www.digikey.ca/product-detail/en/kemet/C315C105K3R5TA/399-9714-ND
| PCB Component | COTS | 2 | LED1,LED3 | RED LED | Digikey Canada | Lite-On Inc. | LTL2R3KRD-EM | 160-1853-ND | 1 | 0.5 | 0.5 | 2 | 1 | 1 |  | https://www.digikey.ca/en/products/detail/lite-on-inc/LTL2R3KRD-EM/2675133
| PCB Component | COTS | 1 | SL | SWITCH SLIDE SPDT 100MA 12V | Digikey Canada | C&K | OS102011MA1QN1 | CKN9559-ND | 1 | 0.73 | 0.73 | 1 | 0.73 | 0.73 |  | https://www.digikey.ca/product-detail/en/c-k/OS102011MA1QN1/CKN9559-ND/1981430
| PCB Component | COTS | 4 | Q1-Q4 | MOSFET N-CH 100V 1A 4-DIP | Digikey Canada | Vishay Siliconix | IRLD110PBF | IRLD110PBF-ND | 1 | 1.32 | 1.32 | 4 | 5.28 | 5.28 |  | https://www.digikey.ca/product-detail/en/vishay-siliconix/IRLD110PBF/IRLD110PBF-ND/812489
| PCB Component | COTS | 1 | Q5 | TRANSISTOR, PNP 2N3906 | Digikey Canada | ON Semiconductor | 2N3906 | 2N3906D26ZCT-ND | 1 | 0.34 | 0.34 | 1 | 0.34 | 0.34 |  | https://www.digikey.ca/product-detail/en/fairchild-on-semiconductor/2N3906TFR/2N3906D26ZCT-ND
| PCB Component | COTS | 2 | B1 B2 | Battery holder | Digikey Canada | MPD (Memory Protection Devices) | BS-7 | BS-7-ND | 1 | 1.19 | 1.19 | 2 | 2.38 | 2.38 |  | https://www.digikey.ca/product-detail/en/mpd-memory-protection-devices/BS-7/BS-7-ND/389447
| PCB Component | COTS | 1 | R4 | 4.7M RESISTOR | Digikey Canada | STACKPOLE | CF14JT4M70 | CF14JT4M70CT-ND | 1 | 0.16 | 0.16 | 1 | 0.16 | 0.16 |  | https://www.digikey.ca/en/products/detail/stackpole-electronics-inc/CF14JT4M70/1741430
| PCB Component | COTS | 1 | R5 | 10K RESISTOR | Digikey Canada | STACKPOLE | CF14JT10K0CT | CF14JT10K0CT-ND | 1 | 0.16 | 0.16 | 1 | 0.16 | 0.16 |  | https://www.digikey.ca/products/en?keywords=CF14JT10K0CT-ND
| PCB Component | COTS | 4 | R1,R2,R3,R6 | 1K RESISTOR | Digikey Canada | STACKPOLE | CF14JT1K00 | CF14JT1K00-ND | 1 | 0.16 | 0.16 | 4 | 0.64 | 0.64 |  | https://www.digikey.ca/en/products/detail/stackpole-electronics-inc/CF14JT1K00/1741314
| PCB Component | COTS | 2 | R7,R8 | 10K TRIMMER RESISTOR | Digikey Canada | Bourns Inc. | 3386C-103LF | 3386C-103LF-ND | 1 | 3.49 | 3.49 | 2 | 6.98 | 6.98 |  | https://www.digikey.ca/product-detail/en/bourns-inc/3386C-1-103LF/3386C-103LF-ND/1088475
0
| PCB | [14 empty] | 3
| PCB | Custom PCB | 1 | PCB | PCB | Varies |  |  |  | 5 | 15 | 3 | 1 | 15 | 3 |  | e.g. https://www.pcbway.com/ 25-40 day shipping
0
| Enclosure | [14 empty] | 54.4525
| Enclosure | 3D Printed | 1 | Case Top | Case, Top | n/a |  |  |  | 1 | 0.55 | 0.55 | 1 | 0.55 | 0.55 |  | https://github.com/makersmakingchange/Sip-And-Puff-Analog-Switch/blob/master/Build_Files/3D_Printing/SPA_Encl_Top.stl
| Enclosure | 3D Printed | 1 | Case Bottom | Case, Bottom | n/a |  |  |  | 1 | 0.5 | 0.5 | 1 | 0.5 | 0.5 |  | https://github.com/makersmakingchange/Sip-And-Puff-Analog-Switch/blob/master/Build_Files/3D_Printing/SPA_Encl_Bottom.stl
| Enclosure | 3D Printed | 1 | Battery Cover | Case, Battery Cover | n/a |  |  |  | 1 | 0.19 | 0.19 | 1 | 0.19 | 0.19 |  | https://github.com/makersmakingchange/Sip-And-Puff-Analog-Switch/blob/master/Build_Files/3D_Printing/SPA_Encl_Battery_Cover.stl
| Enclosure | 3D Printed | 4 | LED Spacers | Case, LED Spacers | n/a |  |  |  | 1 | 0.01 | 0.01 | 4 | 0.04 | 0.04 |  | https://github.com/makersmakingchange/Sip-And-Puff-Analog-Switch/blob/master/Build_Files/3D_Printing/SPA_Encl_LED_Spacer.stl
| Enclosure | COTS | 5 | Screws | Sheet metal screw, #4-40, 3/8" Length | Digikey Canada |  |  |  | 1 | 0.32 | 0.32 | 5 | 1.6 | 1.6 |  | https://www.digikey.ca/en/products/detail/keystone-electronics/689/316585
| Enclosure | COTS | 1 | Internal Tubing | Tubing, 4 mm OD, 2 mm ID | Amazon |  |  |  | 1 | 11.42 | 11.42 | 1 | 11.42 | 11.42 |  | https://www.amazon.ca/Uxcell-a15121600ux1003-Silicone-Grade-Water/dp/B01C3GCZTM
| Enclosure | COTS | 2 | Leur Lock Nut | Nut, panel | Amazon |  |  |  | 25 | 33.73 | 1.3492 | 1 | 33.73 | 2.6984 |  | https://www.amazon.ca/Cole-Parmer-Panel-Mount-Black-Nylon/dp/B003NUUH5C
| Enclosure | COTS | 1 | Female Leur Lock | Female Luer Bulkhead to Hose Barb Adapter | Cole-Palmer |  |  |  | 25 | 36.47 | 1.4588 | 1 | 36.47 | 1.4588 |  | https://www.coleparmer.ca/i/cole-parmer-female-luer-bulkhead-1-4-28-unf-thread-to-3-32-hose-barb-pp-25-pk/4550832
| Switch | COTS | 2 | Cables | Mono Cable, 5 ft length | Amazon Canada |  |  |  | 2 | 20.04 | 10.02 | 1 | 20.04 | 20.04 |  | https://www.amazon.com/Powers-3-5mm-monaural-Audio-Cable/dp/B017V59Z0W
| Switch | COTS | 2 | Battery | Battery, 3V, Lithium | Amazon Canada |  | CR2032 |  | 1 | 5 | 5 | 2 | 10 | 10 |  | https://www.amazon.ca/Energizer-CR2032-ECR2032-Battery-Lithium/dp/B00F4LLIJM
MP-8 | Mouthpiece | COTS | 1 | Mouthpiece | Sip and Puff Mouthpiece | Qosina |  | 80102 |  | 10 | 32.7015 | 3.2702 | 1 | 32.7015 | 3.2702 |  | https://www.qosina.com/stepped-male-luer-lock-connector-80102
MP-9 | Mouthpiece | COTS | 1 | Filter | Filter PTFE Hydrophobic 17 mm, 0.2 Micron | Qosina |  | 28213 |  | 10 | 26.8515 | 2.6852 | 1 | 26.8515 | 2.6852 |  | http://www.qosina.com/hydrophobic-filter-with-female-luer-lock-inlet-male-luer-lock-outlet-28213
MP-3 | Mouthpiece | COTS | 1 | Tubing | External Tubing, 4 mm OD, 2 mm ID, 60 mm length |  |  |  |  | 1 |  | 0 | 1 | 0 | 0 |  | https://www.amazon.ca/Uxcell-a15121600ux1003-Silicone-Grade-Water/dp/B01C3GCZTM
| Mouthpiece Mount | [14 empty] | 5.8152
MP-14 | Mouthpiece Mount | 3D Printed | 1 | SPA_MP_Base | Mouthpiece Base | n/a |  |  |  | 1 | 0.15 | 0.15 | 1 | 0.15 | 0.15 |  | https://github.com/makersmakingchange/Sip-And-Puff-Analog-Switch/blob/master/Build_Files/3D_Printing/SPA_MP_Base.stl
MP-13 | Mouthpiece Mount | 3D Printed | 1 | SPA_MP_Cap | Mouthpiece Cap | n/a |  |  |  | 1 | 0.12 | 0.12 | 1 | 0.12 | 0.12 |  | https://github.com/makersmakingchange/Sip-And-Puff-Analog-Switch/blob/master/Build_Files/3D_Printing/SPA_MP_Cap.stl
MP-1 | Mouthpiece Mount | 3D Printed | 1 | SPA_MP_Lower_Swivel | Mouthpiece Lower Swivel | n/a |  |  |  | 1 | 0.2 | 0.2 | 1 | 0.2 | 0.2 |  | https://github.com/makersmakingchange/Sip-And-Puff-Analog-Switch/blob/master/Build_Files/3D_Printing/SPA_MP_Lower_Swivel.stl
MP-11 | Mouthpiece Mount | 3D Printed | 1 | SPA_MP_M3WingNut | Mouthpiece Wing Nut | n/a |  |  |  | 1 | 0.04 | 0.04 | 1 | 0.04 | 0.04 |  | https://github.com/makersmakingchange/Sip-And-Puff-Analog-Switch/blob/master/Build_Files/3D_Printing/SPA_MP_M3WingNut.stl
MP-2 | Mouthpiece Mount | 3D Printed | 1 | SPA_MP_Top_Swivel | Mouthpiece Top Swivel | n/a |  |  |  | 1 | 0.1 | 0.1 | 1 | 0.1 | 0.1 |  | https://github.com/makersmakingchange/Sip-And-Puff-Analog-Switch/blob/master/Build_Files/3D_Printing/SPA_MP_Top_Swivel.stl
MP-5 | Mouthpiece Mount | COTS | 1 | Tee Nut | Tee Nut, 1/4-in-20 UNC, 5/16-in length | Amazon |  |  |  | 100 | 19.49 | 0.1949 | 1 | 19.49 | 0.1949 |  | https://www.amazon.ca/Hillman-Group-180297-Pronged-100-Pack/dp/B000H61YF2
MP-6 | Mouthpiece Mount | COTS | 3 | Nut | Hex Nut, M3 | Digikey Canada |  |  |  | 100 | 6.61 | 0.0661 | 1 | 6.61 | 0.1983 |  | https://www.digikey.ca/en/products/detail/b-f-fastener-supply/MHNZ-003/274973
MP-7 | Mouthpiece Mount | COTS | 0 | Leur Lock nut | Nut, Panel Mount, 1/4-28 UNF | Cole-Parmer |  |  |  | 25 | 33.73 | 1.3492 | 0 | 0 | 0 |  | https://www.amazon.ca/Cole-Parmer-Panel-Mount-Black-Nylon/dp/B003NUUH5C
MP-10 | Mouthpiece Mount | COTS | 0 | Female Leur Lock | Female Luer Bulkhead to Hose Barb Adapter | Cole-Parmer | Cole-Parmer | RK-45508-32 |  | 25 | 36.47 | 1.4588 | 0 | 0 | 0 |  | https://www.coleparmer.ca/i/cole-parmer-female-luer-bulkhead-1-4-28-unf-thread-to-3-32-hose-barb-pp-25-pk/4550832
MP-12 | Mouthpiece Mount |  | 1 | Male Leur Lock | Male luer with Lock Ring x 1/8" Hose Barb | Amazon | Cole-Parmer | AO-45505-04 |  | 25 | 16.8 | 0.672 | 1 | 16.8 | 0.672 |  | https://www.amazon.ca/Cole-Parmer-AO-45505-04-Male-luer-Nylon/dp/B003NV2T34
MP-4 | Mouthpiece Mount | COTS | 6 | Screws | Machine Screw, M3, 16 mm Length | Digikey Canada |  |  |  | 1 | 0.69 | 0.69 | 6 | 4.14 | 4.14 |  | https://www.digikey.ca/en/products/detail/keystone-electronics/29316/1532210
Note on D48: [Threaded comment] Your version of Excel allows you to read this threaded comment; however, any edits to it will get removed if the file is opened in a newer version of Excel. Learn more: https://go.microsoft.com/fwlink/?linkid=870924 Comment: Captured above
Note on D49: [Threaded comment] Your version of Excel allows you to read this threaded comment; however, any edits to it will get removed if the file is opened in a newer version of Excel. Learn more: https://go.microsoft.com/fwlink/?linkid=870924 Comment: Captured above.